## investment
device | CaPeX | FixOM | Life | FixCap | unit_cap | Max_capacity | type | location | note
(-) | (kr/MW,MWh,kg) | (kr/MW,MWh,kg) | (yr) | (kr) | (MW,MWh,kg, 0=>no investment) | (MW,MWh,kg, 0=>no investment) | (-) | 0=>platform, 1=>energy hub, 2=>onshore,3=>line | (-)
OCGT | 0 | 0 | 20 | 0 | 0 | 0 | OCGT | 0 | -
NG_boiler | 0 | 0 | 20 | 0 | 0 | 0 | NG_boiler | 0 | -
E_boiler | 1700000 | 100000 | 20 | 0 | 1000000 | 1000000 | E_boiler | 0 | -
battery | 7284500 | 309145 | 15 | 0 | 1000000 | 50 | battery | 0 | -
NG_well | 0 | 0 | 20 | 0 | 0 | 0 | NG_well | 0 | -
compressor | 0 | 0 | 20 | 0 | 0 | 0 | compressor | 0 | -
separator | 0 | 0 | 20 | 0 | 0 | 0 | separator | 0 | -
water_lift_pump | 0 | 0 | 20 | 0 | 0 | 0 | water_lift_pump | 0 | -
water_inj_pump | 0 | 0 | 20 | 0 | 0 | 0 | water_inj_pump | 0 | -
gas_inj_compressor | 0 | 0 | 20 | 0 | 0 | 0 | gas_inj_compressor | 0 | -
oil_exp_pump | 0 | 0 | 20 | 0 | 0 | 0 | oil_exp_pump | 0 | -
wind | 42763500 | 722000 | 25 | 340000 | 14 | 100000 | wind | 1 | hvac cost included
solar | 16800000 | 218400 | 25 | 408000 | 5 | 100000 | solar | 1 | hvac cost included
electrolyser | 9205500 | 425000 | 15 | 28800000 | 10000000000 | 10000000000 | electrolyser | 1 | -
fuel_cell | 6910500 | 229500 | 15 | 28800000 | 10000000000 | 10000000000 | fuel_cell | 1 | -
hydrogen_store | 4386 | 17 | 30 | 57000000 | 10000000000 | 10000000000 | hydrogen_store | 1 | the strucutre has lifetime of 60 years
converter | 7578400 | 378920 | 30 | 1299300000 | 10000000000 | 1000000 | converter | 1 | the structure has lifetime of 60 years
bus | 1182800 | 59140 | 30 | 202800000 | 10000000000 | 0 | bus | 2 | assume there is bus onshore
line1 | 380753.5 | 19037.675 | 30 | 257394400 | 400 | 1000000 | line | 3 | 31.615
line2 | 380190 | 19009.5 | 30 | 267195040 | 400 | 1000000 | line | 3 | 33.109
line3 | 374612.5 | 18730.625 | 30 | 266873600 | 400 | 1000000 | line | 3 | 33.06
line4 | 368264.5 | 18413.225 | 30 | 263692000 | 400 | 1000000 | line | 3 | 32.575
line5 | 1943500 | 97175 | 30 | 260070880 | 400 | 1000000 | line | 3 | 32.023
line6 | 794300 | 39715 | 30 | 1199200000 | 2000 | 1000000 | line | 3 | 169
line7 | 1588600 | 79430 | 30 | 2348400000 | 2000 | 1000000 | line | 3 | 338
line8 | 573400 | 28670 | 30 | 879600000 | 2000 | 1000000 | line | 3 | 122
line9 | 1062200 | 53110 | 30 | 1586800000 | 2000 | 1000000 | line | 3 | 226
line10 | 916500 | 45825 | 30 | 1376000000 | 2000 | 1000000 | line | 3 | 195

## Sheet4
device | CaPeX | FixOM | Life | FixCap | unit_cap | Max_capacity | type | location | note
(-) | (kr/MW,MWh,kg) | (kr/MW,MWh,kg) | (yr) | (kr) | (MW,MWh,kg, 0=>no investment) | (MW,MWh,kg, 0=>no investment) | (-) | 0=>platform, 1=>energy hub, 2=>onshore,3=>line | (-)
OCGT | 0 | 0 | 20 | 0 | 0 | 0 | OCGT | 0 | -
NG_boiler | 0 | 0 | 20 | 0 | 0 | 0 | NG_boiler | 0 | -
E_boiler | 1700000 | 100000 | 20 | 0 | 1000000 | 1000000 | E_boiler | 0 | -
battery | 7284500 | 309145 | 15 | 0 | 1000000 | 50 | battery | 0 | -
NG_well | 0 | 0 | 20 | 0 | 0 | 0 | NG_well | 0 | -
compressor | 0 | 0 | 20 | 0 | 0 | 0 | compressor | 0 | -
separator | 0 | 0 | 20 | 0 | 0 | 0 | separator | 0 | -
water_lift_pump | 0 | 0 | 20 | 0 | 0 | 0 | water_lift_pump | 0 | -
water_inj_pump | 0 | 0 | 20 | 0 | 0 | 0 | water_inj_pump | 0 | -
gas_inj_compressor | 0 | 0 | 20 | 0 | 0 | 0 | gas_inj_compressor | 0 | -
oil_exp_pump | 0 | 0 | 20 | 0 | 0 | 0 | oil_exp_pump | 0 | -
wind | 42763500 | 722000 | 25 | 0 | 14 | 100000 | wind | 1 | hvac cost included
solar | 16800000 | 218400 | 25 | 408000 | 1000000 | 100000 | solar | 1 | hvac cost included
electrolyser | 9205500 | 425000 | 15 | 30000000 | 10000000 | 1000000 | electrolyser | 1 | -
fuel_cell | 6910500 | 229500 | 15 | 30000000 | 10000000 | 1000000 | fuel_cell | 1 | -
hydrogen_store | 4386 | 17 | 30 | 120000000 | 10000000 | 10000000000 | hydrogen_store | 1 | the strucutre has lifetime of 60 years
converter | 0 | 0 | 40 | 30000000 | 350 | 1000000 | converter | 1 | the structure has lifetime of 60 years
bus | 830000 | 41500 | 40 | 0 | 10000000 | 1000000 | bus | 2 | assume there is bus onshore
line1 | 363572.5 | 727.145 | 40 | 96719000 | 1000 | 1000000 | line | 3 | 31.615
line2 | 380753.5 | 761.507 | 40 | 100603400 | 1000 | 1000000 | line | 3 | 33.109
line3 | 380190 | 760.38 | 40 | 100476000 | 1000 | 1000000 | line | 3 | 33.06
line4 | 374612.5 | 749.225 | 40 | 99215000 | 1000 | 1000000 | line | 3 | 32.575
line5 | 368264.5 | 736.529 | 40 | 97779800 | 1000 | 1000000 | line | 3 | 32.023
line6 | 4360200 | 8720.4 | 40 | 118300000 | 2000 | 1000000 | line | 3 | 169
line7 | 8720400 | 17440.8 | 40 | 236600000 | 2000 | 1000000 | line | 3 | 338
line8 | 3147600 | 6295.2 | 40 | 85400000 | 2000 | 1000000 | line | 3 | 122
line9 | 5830800 | 11661.6 | 40 | 158200000 | 2000 | 1000000 | line | 3 | 226
line10 | 5031000 | 10062 | 40 | 136500000 | 2000 | 1000000 | line | 3 | 195

## Sheet3
device | CaPeX | FixOM | Life | FixCap | unit_cap | Max_capacity | type | location | note
(-) | (kr/MW,MWh,kg) | (kr/MW,MWh,kg) | (yr) | (kr) | (MW,MWh,kg, 0=>no investment) | (MW,MWh,kg, 0=>no investment) | (-) | 0=>platform, 1=>energy hub, 2=>onshore,3=>line | (-)
OCGT | 0 | 0 | 20 | 0 | 0 | 0 | OCGT | 0 | -
NG_boiler | 0 | 0 | 20 | 0 | 0 | 0 | NG_boiler | 0 | -
E_boiler | 1700000 | 100000 | 20 | 0 | 1000000 | 1000000 | E_boiler | 0 | -
battery | 7284500 | 309145 | 15 | 0 | 1000000 | 50 | battery | 0 | -
NG_well | 0 | 0 | 20 | 0 | 0 | 0 | NG_well | 0 | -
compressor | 0 | 0 | 20 | 0 | 0 | 0 | compressor | 0 | -
separator | 0 | 0 | 20 | 0 | 0 | 0 | separator | 0 | -
water_lift_pump | 0 | 0 | 20 | 0 | 0 | 0 | water_lift_pump | 0 | -
water_inj_pump | 0 | 0 | 20 | 0 | 0 | 0 | water_inj_pump | 0 | -
gas_inj_compressor | 0 | 0 | 20 | 0 | 0 | 0 | gas_inj_compressor | 0 | -
oil_exp_pump | 0 | 0 | 20 | 0 | 0 | 0 | oil_exp_pump | 0 | -
wind | 42763500 | 722000 | 25 | 0 | 14 | 100000 | wind | 1 | hvac cost included
solar | 16800000 | 218400 | 25 | 408000 | 1000000 | 100000 | solar | 1 | hvac cost included
electrolyser | 9205500 | 425000 | 15 | 30000000 | 10000000 | 1000000 | electrolyser | 1 | -
fuel_cell | 6910500 | 229500 | 15 | 30000000 | 10000000 | 1000000 | fuel_cell | 1 | -
hydrogen_store | 4386 | 17 | 30 | 120000000 | 10000000 | 10000000000 | hydrogen_store | 1 | the strucutre has lifetime of 60 years
converter | 0 | 0 | 30 | 0 | 10000000 | 1000000 | converter | 1 | the structure has lifetime of 60 years
bus | 830000 | 41500 | 30 | 0 | 10000000 | 1000000 | bus | 2 | assume there is bus onshore
line1 | 363572.5 | 18178.625 | 30 | 96719000 | 10000000 | 1000000 | line | 3 | 31.615
line2 | 380753.5 | 19037.675 | 30 | 100603400 | 10000000 | 1000000 | line | 3 | 33.109
line3 | 380190 | 19009.5 | 30 | 100476000 | 10000000 | 1000000 | line | 3 | 33.06
line4 | 374612.5 | 18730.625 | 30 | 99215000 | 10000000 | 1000000 | line | 3 | 32.575
line5 | 368264.5 | 18413.225 | 30 | 97779800 | 10000000 | 1000000 | line | 3 | 32.023
line6 | 4360200 | 218010 | 30 | 118300000 | 2000 | 1000000 | line | 3 | 169
line7 | 8720400 | 436020 | 30 | 236600000 | 2000 | 1000000 | line | 3 | 338
line8 | 3147600 | 157380 | 30 | 85400000 | 2000 | 1000000 | line | 3 | 122
line9 | 5830800 | 291540 | 30 | 158200000 | 2000 | 1000000 | line | 3 | 226
line10 | 5031000 | 251550 | 30 | 136500000 | 2000 | 1000000 | line | 3 | 195

## Sheet2
device | CaPeX | FixOM | Life | FixCap | unit_cap | Max_capacity | type | location | note
(-) | (kr/MW,MWh,kg) | (kr/MW,MWh,kg) | (yr) | (kr) | (MW,MWh,kg, 0=>no investment) | (MW,MWh,kg, 0=>no investment) | (-) | 0=>platform, 1=>energy hub, 2=>onshore,3=>line | (-)
OCGT | 0 | 0 | 20 | 0 | 0 | 0 | OCGT | 0 | -
NG_boiler | 0 | 0 | 20 | 0 | 0 | 0 | NG_boiler | 0 | -
E_boiler | 1700000 | 100000 | 20 | 0 | 1000000 | 1000000 | E_boiler | 0 | -
battery | 7284500 | 309145 | 15 | 0 | 1000000 | 50 | battery | 0 | -
NG_well | 0 | 0 | 20 | 0 | 0 | 0 | NG_well | 0 | -
compressor | 0 | 0 | 20 | 0 | 0 | 0 | compressor | 0 | -
separator | 0 | 0 | 20 | 0 | 0 | 0 | separator | 0 | -
water_lift_pump | 0 | 0 | 20 | 0 | 0 | 0 | water_lift_pump | 0 | -
water_inj_pump | 0 | 0 | 20 | 0 | 0 | 0 | water_inj_pump | 0 | -
gas_inj_compressor | 0 | 0 | 20 | 0 | 0 | 0 | gas_inj_compressor | 0 | -
oil_exp_pump | 0 | 0 | 20 | 0 | 0 | 0 | oil_exp_pump | 0 | -
wind | 42763000 | 722000 | 25 | 0 | 14 | 1000000 | wind | 1 | hvac cost included
solar | 16800000 | 218400 | 25 | 408000 | 1000000 | 1000000 | solar | 1 | hvac cost included
electrolyser | 9205500 | 425000 | 15 | 100000000 | 10000000 | 1000000 | electrolyser | 1 | -
fuel_cell | 6910500 | 229500 | 15 | 100000000 | 10000000 | 1000000 | fuel_cell | 1 | -
hydrogen_store | 4386 | 17 | 30 | 200000000 | 10000000 | 10000000000 | hydrogen_store | 1 | the strucutre has lifetime of 60 years
converter | 1162600 | 58130 | 30 | 699300000 | 10000000 | 1000000 | converter | 1 | the structure has lifetime of 60 years
bus | 928400 | 46420 | 30 | 202800000 | 10000000 | 1000000 | bus | 2 | assume there is bus onshore
line1 | 363572.5 | 18178.625 | 30 | 257394400 | 10000000 | 1000000 | line | 3 | 31.615
line2 | 380753.5 | 19037.675 | 30 | 267195040 | 10000000 | 1000000 | line | 3 | 33.109
line3 | 380190 | 19009.5 | 30 | 266873600 | 10000000 | 1000000 | line | 3 | 33.06
line4 | 374612.5 | 18730.625 | 30 | 263692000 | 10000000 | 1000000 | line | 3 | 32.575
line5 | 368264.5 | 18413.225 | 30 | 260070880 | 10000000 | 1000000 | line | 3 | 32.023
line6 | 794300 | 39715 | 30 | 1199200000 | 2000 | 1000000 | line | 3 | 169
line7 | 1588600 | 79430 | 30 | 2348400000 | 2000 | 1000000 | line | 3 | 338
line8 | 573400 | 28670 | 30 | 879600000 | 2000 | 1000000 | line | 3 | 122
line9 | 1062200 | 53110 | 30 | 1586800000 | 2000 | 1000000 | line | 3 | 226
line10 | 916500 | 45825 | 30 | 1376000000 | 2000 | 1000000 | line | 3 | 195

## Sheet1
device | CaPeX | FixOM | Life | FixCap | unit_cap | Max_capacity | type | location | note
(-) | (kr/MW,MWh,kg) | (kr/MW,MWh,kg) | (yr) | (kr/MW,MWh,kg) | (MW,MWh,kg, 0=>no investment) | (MW,MWh,kg, 0=>no investment) | (-) | 0=>platform, 1=>energy hub, 2=>onshore,3=>line | (-)
OCGT | 0 | 0 | 20 | 0 | 0 | 0 | OCGT | 0 | -
NG_boiler | 0 | 0 | 20 | 0 | 0 | 0 | NG_boiler | 0 | -
E_boiler | 1700000 | 100000 | 20 | 13600 | 1000000 | 1000000 | E_boiler | 0 | -
battery | 7284500 | 309145 | 15 | 13600 | 1000000 | 1000000 | battery | 0 | -
NG_well | 0 | 0 | 20 | 0 | 0 | 0 | NG_well | 0 | -
compressor | 0 | 0 | 20 | 0 | 0 | 0 | compressor | 0 | -
separator | 0 | 0 | 20 | 0 | 0 | 0 | separator | 0 | -
water_lift_pump | 0 | 0 | 20 | 0 | 0 | 0 | water_lift_pump | 0 | -
water_inj_pump | 0 | 0 | 20 | 0 | 0 | 0 | water_inj_pump | 0 | -
gas_inj_compressor | 0 | 0 | 20 | 0 | 0 | 0 | gas_inj_compressor | 0 | -
oil_exp_pump | 0 | 0 | 20 | 0 | 0 | 0 | oil_exp_pump | 0 | -
wind | 42763000 | 722000 | 25 | 340000 | 14 | 1000000 | wind | 1 | -
solar | 16800000 | 218400 | 25 | 408000 | 1 | 1000000 | solar | 1 | -
electrolyser | 9205500 | 425000 | 15 | 0 | 10000000 | 1000000 | electrolyser | 1 | -
fuel_cell | 6910500 | 229500 | 15 | 0 | 10000000 | 1000000 | fuel_cell | 1 | -
hydrogen_store | 4386 | 17 | 30 | 0 | 10000000 | 1000000 | hydrogen_store | 1 | -
converter | 7578400 | 378920 | 30 | 1299300000 | 10000000 | 1000000 | converter | 1 | -
bus | 1182800 | 59140 | 30 | 202800000 | 10000000 | 1000000 | bus | 2 | assume there is bus onshore
line1 | 363572.5 | 18178.625 | 30 | 257394400 | 400 | 1000000 | line | 3 | 31.615
line2 | 380753.5 | 19037.675 | 30 | 267195040 | 400 | 1000000 | line | 3 | 33.109
line3 | 380190 | 19009.5 | 30 | 266873600 | 400 | 1000000 | line | 3 | 33.06
line4 | 374612.5 | 18730.625 | 30 | 263692000 | 400 | 1000000 | line | 3 | 32.575
line5 | 368264.5 | 18413.225 | 30 | 260070880 | 400 | 1000000 | line | 3 | 32.023
line6 | 794300 | 39715 | 30 | 1199200000 | 2000 | 1000000 | line | 3 | 169
line7 | 1588600 | 79430 | 30 | 2348400000 | 2000 | 1000000 | line | 3 | 338
line8 | 573400 | 28670 | 30 | 879600000 | 2000 | 1000000 | line | 3 | 122
line9 | 1062200 | 53110 | 30 | 1586800000 | 2000 | 1000000 | line | 3 | 226
line10 | 916500 | 45825 | 30 | 1376000000 | 2000 | 1000000 | line | 3 | 195

## nodes
node | type
(-) | 0=>platform, 1=>energy hub, 2=>onshore
cluster1 | 0
cluster2 | 0
cluster3 | 0
cluster4 | 0
cluster5 | 0
EH1 | 1
EH2 | 1
EH3 | 1
EH4 | 1
EH5 | 1
onshore1 | 2
onshore2 | 2
onshore3 | 2
onshore4 | 2
onshore5 | 2

## lines
line | type | from | to | capacity_at_0 | capacity_at_5 | capacity_at_10
(-) | (-) | (-) | (-) | (MW) | (MW) | (MW)
line1 | HVAC | EH1 | cluster1 | 0 | 0 | 0
line2 | HVAC | EH2 | cluster2 | 0 | 0 | 0
line3 | HVAC | EH3 | cluster3 | 0 | 0 | 0
line4 | HVAC | EH4 | cluster4 | 0 | 0 | 0
line5 | HVAC | EH5 | cluster5 | 0 | 0 | 0
line6 | HVDC | EH1 | onshore1 | 0 | 0 | 0
line7 | HVDC | EH2 | onshore2 | 0 | 0 | 0
line8 | HVDC | EH3 | onshore3 | 0 | 0 | 0
line9 | HVDC | EH4 | onshore4 | 0 | 0 | 0
line10 | HVDC | EH5 | onshore5 | 0 | 0 | 0

## wind
node | node_type | capacity_at_0 | capacity_at_5 | capacity_at_10
| 0=>platform, 1=>energy hub, 2=>onshore | (MW) | (MW) | (MW)
EH1 | 1 | 0 | 0 | 0
EH2 | 1 | 0 | 0 | 0
EH3 | 1 | 0 | 0 | 0
EH4 | 1 | 0 | 0 | 0
EH5 | 1 | 0 | 0 | 0

## solar
node | node_type | capacity_at_0 | capacity_at_5 | capacity_at_10
| 0=>platform, 1=>energy hub, 2=>onshore | (MW) | (MW) | (MW)
EH1 | 1 | 0 | 0 | 0
EH2 | 1 | 0 | 0 | 0
EH3 | 1 | 0 | 0 | 0
EH4 | 1 | 0 | 0 | 0
EH5 | 1 | 0 | 0 | 0

## electrolyser
node | node_type | capacity_at_0 | capacity_at_5 | capacity_at_10
| 0=>platform, 1=>energy hub, 2=>onshore | (MW) | (MW) | (MW)
EH1 | 1 | 0 | 0 | 0
EH2 | 1 | 0 | 0 | 0
EH3 | 1 | 0 | 0 | 0
EH4 | 1 | 0 | 0 | 0
EH5 | 1 | 0 | 0 | 0

## fuel_cell
node | node_type | capacity_at_0 | capacity_at_5 | capacity_at_10
| 0=>platform, 1=>energy hub, 2=>onshore | (MW) | (MW) | (MW)
EH1 | 1 | 0 | 0 | 0
EH2 | 1 | 0 | 0 | 0
EH3 | 1 | 0 | 0 | 0
EH4 | 1 | 0 | 0 | 0
EH5 | 1 | 0 | 0 | 0

## hydrogen_store
node | node_type | capacity_at_0 | capacity_at_5 | capacity_at_10
| 0=>platform, 1=>energy hub, 2=>onshore | (kg) | (kg) | (kg)
EH1 | 1 | 0 | 0 | 0
EH2 | 1 | 0 | 0 | 0
EH3 | 1 | 0 | 0 | 0
EH4 | 1 | 0 | 0 | 0
EH5 | 1 | 0 | 0 | 0

## battery
node | node_type | capacity_at_0 | capacity_at_5 | capacity_at_10
| 0=>platform, 1=>energy hub, 2=>onshore | (MW) | (MW) | (MW)
cluster1 | 0 | 0 | 0 | 0
cluster2 | 0 | 0 | 0 | 0
cluster3 | 0 | 0 | 0 | 0
cluster4 | 0 | 0 | 0 | 0
cluster5 | 0 | 0 | 0 | 0

## converter
node | node_type | capacity_at_0 | capacity_at_5 | capacity_at_10
| 0=>platform, 1=>energy hub, 2=>onshore | (kg) | (kg) | (kg)
EH1 | 1 | 0 | 0 | 0
EH2 | 1 | 0 | 0 | 0
EH3 | 1 | 0 | 0 | 0
EH4 | 1 | 0 | 0 | 0
EH5 | 1 | 0 | 0 | 0

## OCGT
node | node_type | capacity_at_0 | capacity_at_5 | capacity_at_10
| 0=>platform, 1=>energy hub, 2=>onshore | (MW) | (MW) | (MW)
cluster1 | 0 | 400 | 400 | 400
cluster2 | 0 | 150 | 150 | 150
cluster3 | 0 | 2000 | 2000 | 2000
cluster4 | 0 | 800 | 800 | 800
cluster5 | 0 | 1400 | 1400 | 1400

## NG_boiler
node | node_type | capacity_at_0 | capacity_at_5 | capacity_at_10
| 0=>platform, 1=>energy hub, 2=>onshore | (MW) | (MW) | (MW)
cluster1 | 0 | 0 | 0 | 0
cluster2 | 0 | 0 | 0 | 0
cluster3 | 0 | 0 | 0 | 0
cluster4 | 0 | 0 | 0 | 0
cluster5 | 0 | 0 | 0 | 0

## E_boiler
node | node_type | capacity_at_0 | capacity_at_5 | capacity_at_10
| 0=>platform, 1=>energy hub, 2=>onshore | (MW) | (MW) | (MW)
cluster1 | 0 | 0 | 0 | 0
cluster2 | 0 | 0 | 0 | 0
cluster3 | 0 | 0 | 0 | 0
cluster4 | 0 | 0 | 0 | 0
cluster5 | 0 | 0 | 0 | 0

## NG_well
node | node_type | capacity_at_0 | capacity_at_5 | capacity_at_10
| 0=>platform, 1=>energy hub, 2=>onshore | (kg/h) | (kg/h) | (kg/h)
cluster1 | 0 | 50000 | 50000 | 50000
cluster2 | 0 | 50000 | 50000 | 50000
cluster3 | 0 | 50000 | 50000 | 50000
cluster4 | 0 | 50000 | 50000 | 50000
cluster5 | 0 | 50000 | 50000 | 50000

## compressor
node | node_type | capacity_at_0 | capacity_at_5 | capacity_at_10
| 0=>platform, 1=>energy hub, 2=>onshore | (MW) | (MW) | (MW)
cluster1 | 0 | 7.86 | 7.86 | 7.86
cluster2 | 0 | 7.86 | 7.86 | 7.86
cluster3 | 0 | 7.86 | 7.86 | 7.86
cluster4 | 0 | 7.86 | 7.86 | 7.86
cluster5 | 0 | 7.86 | 7.86 | 7.86

## separator
node | node_type | capacity_at_0 | capacity_at_5 | capacity_at_10
| 0=>platform, 1=>energy hub, 2=>onshore | (MW) | (MW) | (MW)
cluster1 | 0 | 7.86 | 7.86 | 7.86
cluster2 | 0 | 7.86 | 7.86 | 7.86
cluster3 | 0 | 7.86 | 7.86 | 7.86
cluster4 | 0 | 7.86 | 7.86 | 7.86
cluster5 | 0 | 7.86 | 7.86 | 7.86

## water_lift_pump
node | node_type | capacity_at_0 | capacity_at_5 | capacity_at_10
| 0=>platform, 1=>energy hub, 2=>onshore | (MW) | (MW) | (MW)
cluster1 | 0 | 0.75 | 0.75 | 0.75
cluster2 | 0 | 0.75 | 0.75 | 0.75
cluster3 | 0 | 0.75 | 0.75 | 0.75
cluster4 | 0 | 0.75 | 0.75 | 0.75
cluster5 | 0 | 0.75 | 0.75 | 0.75

## water_inj_pump
node | ndoe_type | capacity_at_0 | capacity_at_5 | capacity_at_10
| 0=>platform, 1=>energy hub, 2=>onshore | (MW) | (MW) | (MW)
cluster1 | 0 | 2 | 2 | 2
cluster2 | 0 | 2 | 2 | 2
cluster3 | 0 | 2 | 2 | 2
cluster4 | 0 | 2 | 2 | 2
cluster5 | 0 | 2 | 2 | 2

## gas_inj_compressor
node | ndoe_type | capacity_at_0 | capacity_at_5 | capacity_at_10
| 0=>platform, 1=>energy hub, 2=>onshore | (MW) | (MW) | (MW)
cluster1 | 0 | 2 | 2 | 2
cluster2 | 0 | 2 | 2 | 2
cluster3 | 0 | 2 | 2 | 2
cluster4 | 0 | 2 | 2 | 2
cluster5 | 0 | 2 | 2 | 2

## oil_exp_pump
node | node_type | capacity_at_0 | capacity_at_5 | capacity_at_10
| 0=>platform, 1=>energy hub, 2=>onshore | (MW) | (MW) | (MW)
cluster1 | 0 | 1.5 | 1.5 | 1.5
cluster2 | 0 | 1.5 | 1.5 | 1.5
cluster3 | 0 | 1.5 | 1.5 | 1.5
cluster4 | 0 | 1.5 | 1.5 | 1.5
cluster5 | 0 | 1.5 | 1.5 | 1.5

## bus
node | node_type | capacity_at_0 | capacity_at_5 | capacity_at_10
| 0=>platform, 1=>energy hub, 2=>onshore | (MW) | (MW) | (MW)
onshore1 | 2 | 0 | 0 | 0
onshore2 | 2 | 0 | 0 | 0
onshore3 | 2 | 0 | 0 | 0
onshore4 | 2 | 0 | 0 | 0
onshore5 | 2 | 0 | 0 | 0